## 3.3MeV
Constants
| BCI coul/pulse | 1e-10 |  |  |  | Det radius (cm) | 6.35
| charge | 1.602e-19 |  |  |  | Det distance (cm) | 1300
| charge/particle | 2 |  |  |  | Det solid angle (sr) | 7.4957e-05
| suppressor factor | 0.62
ratio of BCI/clock for suppressor negative to positive
| Gas pressure (psi) | 16
| Gas thickness (cm) | 1.27
11.5 Mev
1/8” lead beam stop
CM angle |  | Yields | uncertainty | Bkgd/BCI/LT | BCI | # 3He | #/cm^2 Ar | Efficiency | Transmission | Solid Angle | Live Time | Cross section (ub/sr) | Stat Err (ub/sr)
0 | 0 deg | 129 | 23 | 1.6297e-05 | 7288757.2 | 2.2749e+15 | 3.4613e+19 | 0.13 | 0.94 | 0.00022487 | 0.86416 | 68.9907 | 12.3007
3.093 | 3 deg | 81 | 18 | 5.3781e-05 | 7288757.2 | 2.2749e+15 | 3.4625e+19 | 0.13 | 0.94 | 0.00022487 | 0.86416 | 43.3053 | 9.6234
6.185 | 6 deg | 102 | 19 | 7.3338e-06 | 7288757.2 | 2.2749e+15 | 3.4625e+19 | 0.13 | 0.94 | 0.00022487 | 0.86416 | 54.5326 | 10.158
9.277 | 9 deg | 54 | 15 | 2.0372e-06 | 7288757.2 | 2.2749e+15 | 3.4625e+19 | 0.13 | 0.94 | 0.00014991 | 0.86416 | 43.3053 | 12.0293
12.368 | 12 deg | 93 | 21 | 9.3709e-06 | 7288757.2 | 2.2749e+15 | 3.4625e+19 | 0.13 | 0.94 | 0.00022487 | 0.86416 | 49.7209 | 11.2273
15.458 | 15 deg | 90 | 19 | 2.4446e-06 | 7288757.2 | 2.2749e+15 | 3.4625e+19 | 0.13 | 0.94 | 0.00022487 | 0.86416 | 48.117 | 10.158
18.547 | 18 deg | 25 | 9 | 0 | 7288757.2 | 2.2749e+15 | 3.4625e+19 | 0.13 | 0.94 | 7.4957e-05 | 0.86416 | 40.0975 | 14.4351

## 2.4MeV
Constants
| BCI coul/pulse | 1e-10 |  |  |  | Det radius (cm) | 6.35
| charge | 1.602e-19 |  |  |  | Det distance (cm) | 1300
| charge/particle | 2 |  |  |  | Det solid angle (sr) | 7.4957e-05
| suppressor factor | 0.62
ratio of BCI/clock for suppressor negative to positive
| Gas pressure (psi) | 16
| Gas thickness (cm) | 1.27
11.5 Mev
1/8” lead beam stop
CM angle |  | Yields | uncertainty | Bkgd/BCI/LT | BCI | # 3He | #/cm^2 Ar | Efficiency | Transmission | Solid Angle | Live Time | Cross section (ub/sr) | Stat Err (ub/sr)
0 | 0 deg | 25 | 21 | 1.6297e-05 | 7288757.2 | 2.2749e+15 | 3.4613e+19 | 0.13 | 0.94 | 0.00022487 | 0.86416 | 13.3703 | 11.231
3.093 | 3 deg | 39 | 15 | 5.3781e-05 | 7288757.2 | 2.2749e+15 | 3.4625e+19 | 0.13 | 0.94 | 0.00022487 | 0.86416 | 20.8507 | 8.0195
6.185 | 6 deg | 56 | 20 | 7.3338e-06 | 7288757.2 | 2.2749e+15 | 3.4625e+19 | 0.13 | 0.94 | 0.00022487 | 0.86416 | 29.9395 | 10.6927
9.277 | 9 deg | 0 | 0 | 2.0372e-06 | 7288757.2 | 2.2749e+15 | 3.4625e+19 | 0.13 | 0.94 | 0.00014991 | 0.86416 | 0 | 0
12.368 | 12 deg | 32 | 19 | 9.3709e-06 | 7288757.2 | 2.2749e+15 | 3.4625e+19 | 0.13 | 0.94 | 0.00022487 | 0.86416 | 17.1083 | 10.158
15.458 | 15 deg | 53 | 14 | 2.4446e-06 | 7288757.2 | 2.2749e+15 | 3.4625e+19 | 0.13 | 0.94 | 0.00022487 | 0.86416 | 28.3356 | 7.4849
18.547 | 18 deg | 0 | 0 | 0 | 7288757.2 | 2.2749e+15 | 3.4625e+19 | 0.13 | 0.94 | 7.4957e-05 | 0.86416 | 0 | 0

## 1.8MeV
Constants
| BCI coul/pulse | 1e-10 |  |  |  | Det radius (cm) | 6.35
| charge | 1.602e-19 |  |  |  | Det distance (cm) | 1300
| charge/particle | 2 |  |  |  | Det solid angle (sr) | 7.4957e-05
| suppressor factor | 0.62
ratio of BCI/clock for suppressor negative to positive
| Gas pressure (psi) | 16
| Gas thickness (cm) | 1.27
11.5 Mev
1/8” lead beam stop
CM angle |  | Yields | uncertainty | Bkgd/BCI/LT | BCI | # 3He | #/cm^2 Ar | Efficiency | Transmission | Solid Angle | Live Time | Cross section (ub/sr) | Stat Err (ub/sr)
0 | 0 deg | 65 | 42 | 1.6297e-05 | 7288757.2 | 2.2749e+15 | 3.4613e+19 | 0.13 | 0.94 | 0.00022487 | 0.86416 | 34.7627 | 22.4621
3.093 | 3 deg | 18 | 36 | 5.3781e-05 | 7288757.2 | 2.2749e+15 | 3.4625e+19 | 0.13 | 0.94 | 0.00022487 | 0.86416 | 9.6234 | 19.2468
6.185 | 6 deg | 36 | 36 | 7.3338e-06 | 7288757.2 | 2.2749e+15 | 3.4625e+19 | 0.13 | 0.94 | 0.00022487 | 0.86416 | 19.2468 | 19.2468
9.277 | 9 deg | 71 | 26 | 2.0372e-06 | 7288757.2 | 2.2749e+15 | 3.4625e+19 | 0.13 | 0.94 | 0.00014991 | 0.86416 | 56.9385 | 20.8507
12.368 | 12 deg | 47 | 39 | 9.3709e-06 | 7288757.2 | 2.2749e+15 | 3.4625e+19 | 0.13 | 0.94 | 0.00022487 | 0.86416 | 25.1278 | 20.8507
15.458 | 15 deg | 0 | 0 | 2.4446e-06 | 7288757.2 | 2.2749e+15 | 3.4625e+19 | 0.13 | 0.94 | 0.00022487 | 0.86416 | 0 | 0
18.547 | 18 deg | 3 | 9 | 0 | 7288757.2 | 2.2749e+15 | 3.4625e+19 | 0.13 | 0.94 | 7.4957e-05 | 0.86416 | 4.8117 | 14.4351

## 1.5MeV
Constants
| BCI coul/pulse | 1e-10 |  |  |  | Det radius (cm) | 6.35
| charge | 1.602e-19 |  |  |  | Det distance (cm) | 1300
| charge/particle | 2 |  |  |  | Det solid angle (sr) | 7.4957e-05
| suppressor factor | 0.62
ratio of BCI/clock for suppressor negative to positive
| Gas pressure (psi) | 16
| Gas thickness (cm) | 1.27
11.5 Mev
1/8” lead beam stop
CM angle |  | Yields | uncertainty | Bkgd/BCI/LT | BCI | # 3He | #/cm^2 Ar | Efficiency | Transmission | Solid Angle | Live Time | Cross section (ub/sr) | Stat Err (ub/sr)
0 | 0 deg | 117 | 38 | 1.6297e-05 | 7288757.2 | 2.2749e+15 | 3.4613e+19 | 0.13 | 0.94 | 0.00022487 | 0.86416 | 62.5729 | 20.3228
3.093 | 3 deg | 149 | 29 | 5.3781e-05 | 7288757.2 | 2.2749e+15 | 3.4625e+19 | 0.13 | 0.94 | 0.00022487 | 0.86416 | 79.6604 | 15.5044
6.185 | 6 deg | 145 | 34 | 7.3338e-06 | 7288757.2 | 2.2749e+15 | 3.4625e+19 | 0.13 | 0.94 | 0.00022487 | 0.86416 | 77.5219 | 18.1775
9.277 | 9 deg | 14 | 24 | 2.0372e-06 | 7288757.2 | 2.2749e+15 | 3.4625e+19 | 0.13 | 0.94 | 0.00014991 | 0.86416 | 11.2273 | 19.2468
12.368 | 12 deg | 70 | 34 | 9.3709e-06 | 7288757.2 | 2.2749e+15 | 3.4625e+19 | 0.13 | 0.94 | 0.00022487 | 0.86416 | 37.4244 | 18.1775
15.458 | 15 deg | 99 | 16 | 2.4446e-06 | 7288757.2 | 2.2749e+15 | 3.4625e+19 | 0.13 | 0.94 | 0.00022487 | 0.86416 | 52.9287 | 8.5541
18.547 | 18 deg | 11 | 9 | 0 | 7288757.2 | 2.2749e+15 | 3.4625e+19 | 0.13 | 0.94 | 7.4957e-05 | 0.86416 | 17.6429 | 14.4351

## ground_state
Constants
| BCI coul/pulse | 1e-10 |  |  | Det radius (cm) | 6.35
| charge | 1.602e-19 |  |  | Det distance (cm) | 1300
| charge/particle | 2 |  |  | Det solid angle (sr) | 7.4957e-05 | [6 empty] | slope | intercept
| suppressor factor | 0.62
ratio of BCI/clock for suppressor negative to positive
| Gas pressure (psi) | 16 | [12 empty] | CM angle | Prev data
| Gas thickness (cm) | 1.27 | [12 empty] | 0 | 780
[15 empty] | 7.5 | 500
|  | 11.5 Mev | [12 empty] | 15 | 200
[8 empty] | 1/8” lead beam stop | [6 empty] | 22.5 | 20
CM angle |  | Yields | uncertainty | BCI | # 3He | #/cm^2 Ar | Efficiency | Transmission | Solid Angle | Live Time | Cross section (ub/sr) | Stat Err (ub/sr)
0 | 0 deg | 1480 | 42 | 7288757.2 | 2.2749e+15 | 3.4613e+19 | 0.13 | 0.94 | 0.00022487 | 0.86416 | 791.5207 | 22.4621
3.093 | 3 deg | 1176 | 36 | 7288757.2 | 2.2749e+15 | 3.4625e+19 | 0.13 | 0.94 | 0.00022487 | 0.86416 | 628.7292 | 19.2468
6.185 | 6 deg | 1130 | 37 | 7288757.2 | 2.2749e+15 | 3.4625e+19 | 0.13 | 0.94 | 0.00022487 | 0.86416 | 604.1361 | 19.7814
9.277 | 9 deg | 591 | 26 | 7288757.2 | 2.2749e+15 | 3.4625e+19 | 0.13 | 0.94 | 0.00014991 | 0.86416 | 473.9528 | 20.8507
12.368 | 12 deg | 711 | 31 | 7288757.2 | 2.2749e+15 | 3.4625e+19 | 0.13 | 0.94 | 0.00022487 | 0.86416 | 380.1245 | 16.5736
15.458 | 15 deg | 349 | 22 | 7288757.2 | 2.2749e+15 | 3.4625e+19 | 0.13 | 0.94 | 0.00022487 | 0.86416 | 186.5872 | 11.7619
18.547 | 18 deg | 61 | 10 | 7288757.2 | 2.2749e+15 | 3.4625e+19 | 0.13 | 0.94 | 7.4957e-05 | 0.86416 | 97.838 | 16.039
[15 empty] | CM angle | Prev data
[15 empty] | 0 | 810 | 170
[15 empty] | 15 | 90 | 18

## xsec_online
Constants
| BCI coul/pulse | 1e-10 |  |  | Det radius (cm) | 6.35
| charge | 1.602e-19 |  |  | Det distance (cm) | 1300
| charge/particle | 2 |  |  | Det solid angle (sr) | 7.4957e-05
| suppressor factor | 0.62 | [10 empty] | 0.065802
ratio of BCI/clock for suppressor negative to positive
| Gas pressure (psi) | 16 | [15 empty] | CM angle | Prev data
| Gas thickness (cm) | 1.27 | [15 empty] | 0 | 780
[18 empty] | 7.5 | 500
|  | 11.5 Mev | [15 empty] | 15 | 200
[8 empty] | 1/8” lead beam stop | [9 empty] | 22.5 | 20
CM angle |  | Yields | Bkgd/BCI/LT | BCI | # 3He | #/cm^2 Ar | Efficiency | Transmission | Solid Angle | Live Time | Cross section (ub/sr) | Stat Err (ub/sr)
0 | 0 deg | 1560 | 1.6297e-05 | 7288757.2 | 2.2749e+15 | 3.4613e+19 | 0.13 | 0.94 | 0.00022487 | 0.86416 | 779.407 | 19.7334 | 102.6505 | 701.7417 | 0.02934 | 22.8674 | 3.9357
3.093 | 3 deg | 1860 | 5.3781e-05 | 7288757.2 | 2.2749e+15 | 3.4625e+19 | 0.13 | 0.94 | 0.00022487 | 0.86416 | 813.3133 | 18.8583
6.185 | 6 deg | 1117 | 7.3338e-06 | 7288757.2 | 2.2749e+15 | 3.4625e+19 | 0.13 | 0.94 | 0.00022487 | 0.86416 | 572.4896 | 17.1294
9.277 | 9 deg | 625 | 2.0372e-06 | 7288757.2 | 2.2749e+15 | 3.4625e+19 | 0.13 | 0.94 | 0.00014991 | 0.86416 | 490.929 | 19.6372
12.368 | 12 deg | 716 | 9.3709e-06 | 7288757.2 | 2.2749e+15 | 3.4625e+19 | 0.13 | 0.94 | 0.00022487 | 0.86416 | 351.2415 | 13.1265
15.458 | 15 deg | 371 | 2.4446e-06 | 7288757.2 | 2.2749e+15 | 3.4625e+19 | 0.13 | 0.94 | 0.00022487 | 0.86416 | 190.117 | 9.8704
18.547 | 18 deg | 77 | 0 | 7288757.2 | 2.2749e+15 | 3.4625e+19 | 0.13 | 0.94 | 7.4957e-05 | 0.86416 | 123.5004 | 14.0742
18.65 MeV
[18 empty] | CM angle | Prev data
|  | Yields | Bkgd/BCI/LT | BCI | # 3He | #/cm^2 Ar | Efficiency | Transmission | Solid Angle | Live Time | Cross section (ub/sr) | Stat Err (ub/sr) | [5 empty] | 0 | 810 | 170
0 | 0 deg | 2111 | 3.7084e-05 | 7851600.02 | 2.4506e+15 | 3.4613e+19 | 0.13 | 0.94 | 0.00022487 | 0.82637 | 971.0548 | 21.1349 | [5 empty] | 15 | 90 | 18
3.103 | 3 deg | 2000 | 6.3834e-05 | 7851600.02 | 2.4506e+15 | 3.4625e+19 | 0.13 | 0.94 | 0.00022487 | 0.82637 | 823.0456 | 35.0948
6.207 | 6 deg | 1369 | 1.3679e-05 | 7851600.02 | 2.4506e+15 | 3.4625e+19 | 0.13 | 0.94 | 0.00022487 | 0.82637 | 664.4509 | 35.8248
9.309 | 9 deg | 686 | 9.1191e-06 | 7851600.02 | 2.4506e+15 | 3.4625e+19 | 0.13 | 0.94 | 0.00022487 | 0.82637 | 325.3269 | 22.8899
12.411 | 12 deg | 606 | 1.7326e-05 | 7851600.02 | 2.4506e+15 | 3.4625e+19 | 0.13 | 0.94 | 0.00022487 | 0.82637 | 256.1693 | 20.576
15.512 | 15 deg | 236 | 5.1675e-06 | 7851600.02 | 2.4506e+15 | 3.4625e+19 | 0.13 | 0.94 | 0.00022487 | 0.82637 | 105.0831 | 12.0539
18.611 | 18 deg | 76 | 3.0397e-07 | 7851600.02 | 2.4506e+15 | 3.4625e+19 | 0.13 | 0.94 | 7.4957e-05 | 0.82637 | 115.2616 | 27.1674
24 MeV
|  | Yields | Bkgd/BCI/LT | BCI | # 3He | #/cm^2 Ar | Efficiency | Transmission | Solid Angle | Live Time | Cross section (ub/sr) | Stat Err (ub/sr)
0 | 0 deg | 956 | 1.7402e-05 | 5945680.08 | 1855705393258427 | 3.4613e+19 | 0.13 | 0.94 | 0.00022487 | 0.74742 | 666.0479 | 21.5415
3.109 | 3 deg | 977 | 4.2657e-05 | 5945680.08 | 1855705393258427 | 3.4625e+19 | 0.13 | 0.94 | 0.00022487 | 0.74742 | 596.6958 | 19.09
6.217 | 6 deg | 495 | 9.833e-06 | 5945680.08 | 1855705393258427 | 3.4625e+19 | 0.13 | 0.94 | 0.00022487 | 0.74742 | 341.984 | 15.371
9.324 | 9 deg | 259 | 4.0323e-06 | 5945680.08 | 1855705393258427 | 3.4625e+19 | 0.13 | 0.94 | 0.00022487 | 0.74742 | 182.6841 | 11.3514
12.431 | 12 deg | 231 | 6.5789e-06 | 5945680.08 | 1855705393258427 | 3.4625e+19 | 0.13 | 0.94 | 0.00022487 | 0.74742 | 152.8906 | 10.0595
15.537 | 15 deg | 105 | 2.5467e-06 | 5945680.08 | 1855705393258427 | 3.4625e+19 | 0.13 | 0.94 | 0.00022487 | 0.74742 | 70.99 | 6.9279
18.641 | 18 deg | 77 | 7.7815e-07 | 5945680.08 | 1855705393258427 | 3.4625e+19 | 0.13 | 0.94 | 7.4957e-05 | 0.74742 | 167.1838 | 19.0524

## yields
|  | suppressor factor | 0.62
ratio of BCI/clock for suppressor negative vs positive
| Run | BCI | Veto Trig | Total Trig | LT | 0 deg yield | 3 deg yield | 6 deg yield | 9 deg yield | 12 deg yield | 15 deg yield | 18 deg yield | 0 deg frac err | 3 deg frac err | 6 deg frac err | 9 deg frac err | 12 deg frac err | 15 deg frac err | 18 deg frac err
| Sum | 7288757.2 | 34608206 | 40048435 | 0.86416 | 1560 | 1860 | 1117 | 625 | 716 | 371 | 77 | 0.025318 | 0.023187 | 0.029921 | 0.04 | 0.037372 | 0.051917 | 0.11396
| 3672 | 2914702 | 6986639 | 8209471 | 0.85105 | 333 | 429 | 243 | 156 | 156 | 86 | 16 | 0.0548 | 0.04828 | 0.06415 | 0.080064 | 0.080064 | 0.10783 | 0.25
| 3673 | 3250724 | 10170793 | 11744977 | 0.86597 | 446 | 513 | 342 | 181 | 212 | 107 | 23 | 0.047351 | 0.044151 | 0.054074 | 0.074329 | 0.06868 | 0.096674 | 0.20851
| 3674 | 3161901 | 9664082 | 11141521 | 0.86739 | 462 | 518 | 305 | 147 | 204 | 93 | 22 | 0.046524 | 0.043937 | 0.05726 | 0.082479 | 0.070014 | 0.1037 | 0.2132
| 3675 | 2428733 | 7786692 | 8952466 | 0.86978 | 319 | 400 | 227 | 141 | 144 | 85 | 16 | 0.055989 | 0.05 | 0.066372 | 0.084215 | 0.083333 | 0.10847 | 0.25
| Run | BCI | Veto Trig | Total Trig | LT | 0 deg yield | 3 deg yield | 6 deg yield | 9 deg yield | 12 deg yield | 15 deg yield | 18 deg yield | 0 deg frac err | 3 deg frac err | 6 deg frac err | 9 deg frac err | 12 deg frac err | 15 deg frac err | 18 deg frac err
| Sum | 7851600.02 | 48829909 | 59089392 | 0.82637 | 2111 | 2000 | 1369 | 686 | 606 | 236 | 76 | 0.021765 | 0.022361 | 0.027027 | 0.03818 | 0.040622 | 0.065094 | 0.11471
| 3676 | 3597148 | 13606282 | 16559101 | 0.82168 | 597 | 567 | 449 | 195 | 154 | 66 | 21 | 0.040927 | 0.041996 | 0.047193 | 0.071611 | 0.080582 | 0.12309 | 0.21822
| 3677 | 3387048 | 13834613 | 16684092 | 0.82921 | 587 | 550 | 344 | 202 | 155 | 76 | 18 | 0.041274 | 0.04264 | 0.053916 | 0.07036 | 0.080322 | 0.11471 | 0.2357
| 3678 | 3065103 | 12506810 | 15070494 | 0.82989 | 515 | 477 | 318 | 171 | 161 | 53 | 21 | 0.044065 | 0.045787 | 0.056077 | 0.076472 | 0.078811 | 0.13736 | 0.21822
| 3679 | 2255390 | 8882204 | 10775705 | 0.82428 | 366 | 356 | 219 | 105 | 110 | 34 | 14 | 0.052271 | 0.053 | 0.067574 | 0.09759 | 0.095346 | 0.1715 | 0.26726
| 3680 | 359182 | 1388385 | 1689372 | 0.82183 | 46 | 50 | 39 | 13 | 26 | 7 | 2 | 0.14744 | 0.14142 | 0.16013 | 0.27735 | 0.19612 | 0.37796 | 0.70711
| Run | BCI | Veto Trig | Total Trig | LT | 0 deg yield | 3 deg yield | 6 deg yield | 9 deg yield | 12 deg yield | 15 deg yield | 18 deg yield | 0 deg frac err | 3 deg frac err | 6 deg frac err | 9 deg frac err | 12 deg frac err | 15 deg frac err | 18 deg frac err
| Sum | 5945680.08 | 53405885 | 71453742 | 0.74742 | 956 | 977 | 495 | 259 | 231 | 105 | 77 | 0.032342 | 0.031993 | 0.044947 | 0.062137 | 0.065795 | 0.09759 | 0.11396
| 3681 | 3261335 | 18071546 | 24022299 | 0.75228 | 331 | 334 | 178 | 80 | 67 | 40 | 31 | 0.054965 | 0.054718 | 0.074953 | 0.1118 | 0.12217 | 0.15811 | 0.17961
| 3682 | 1848699 | 10052644 | 13467712 | 0.74643 | 157 | 182 | 84 | 54 | 46 | 22 | 20 | 0.079809 | 0.074125 | 0.10911 | 0.13608 | 0.14744 | 0.2132 | 0.22361
*Suppressor correct! | 3687 | 2026631 | 18259223 | 24601279 | 0.74221 | 329 | 331 | 166 | 82 | 77 | 35 | 18 | 0.055132 | 0.054965 | 0.077615 | 0.11043 | 0.11396 | 0.16903 | 0.2357
| 3688 | 750828 | 7022472 | 9362452 | 0.75007 | 139 | 130 | 67 | 43 | 41 | 8 | 8 | 0.084819 | 0.087706 | 0.12217 | 0.1525 | 0.15617 | 0.35355 | 0.35355
291.6764

## background
| Run | BCI | Veto Trig | Total Trig | LT | 0 deg yield | 3 deg yield | 6 deg yield | 9 deg yield | 12 deg yield | 15 deg yield | 18 deg yield | 0 deg frac err | 3 deg frac err | 6 deg frac err | 9 deg frac err | 12 deg frac err | 15 deg frac err | 18 deg frac err
| Sum | 2821341 | 8886338 | 10214859 | 0.86994 | 40 | 132 | 18 | 5 | 23 | 6 | 0 | 0.15811 | 0.087039 | 0.2357 | 0.44721 | 0.20851 | 0.40825 | #DIV/0!
| 3702 | 1999996 | 8886338 | 10214859 |  | 40 | 132 | 18 | 5 | 23 | 6 | 0 | 0.15811 | 0.087039 | 0.2357 | 0.44721 | 0.20851 | 0.40825 | #DIV/0!
| 3703 | 821345 | [10 empty] | #DIV/0! | #DIV/0! | #DIV/0! | #DIV/0! | #DIV/0! | #DIV/0! | #DIV/0!
[13 empty] | #DIV/0! | #DIV/0! | #DIV/0! | #DIV/0! | #DIV/0! | #DIV/0! | #DIV/0!
[13 empty] | #DIV/0! | #DIV/0! | #DIV/0! | #DIV/0! | #DIV/0! | #DIV/0! | #DIV/0!
| Run | BCI | Veto Trig | Total Trig | LT | 0 deg yield | 3 deg yield | 6 deg yield | 9 deg yield | 12 deg yield | 15 deg yield | 18 deg yield | 0 deg frac err | 3 deg frac err | 6 deg frac err | 9 deg frac err | 12 deg frac err | 15 deg frac err | 18 deg frac err
| Sum | 3929733 | 18235334 | 21782480 | 0.83716 | 122 | 210 | 45 | 30 | 57 | 17 | 1 | 0.090536 | 0.069007 | 0.14907 | 0.18257 | 0.13245 | 0.24254 | 1
| 3699 | 331516 | 2315447 | 2639917 | 0.87709 | [7 empty] | #DIV/0! | #DIV/0! | #DIV/0! | #DIV/0! | #DIV/0! | #DIV/0! | #DIV/0!
| 3700 | 2801557 | 12588934 | 15153189 | 0.83078 | [7 empty] | #DIV/0! | #DIV/0! | #DIV/0! | #DIV/0! | #DIV/0! | #DIV/0! | #DIV/0!
| 3701 | 796660 | 3330953 | 3989374 | 0.83496 | 122 | 210 | 45 | 30 | 57 | 17 | 1 | 0.090536 | 0.069007 | 0.14907 | 0.18257 | 0.13245 | 0.24254 | 1
[13 empty] | #DIV/0! | #DIV/0! | #DIV/0! | #DIV/0! | #DIV/0! | #DIV/0! | #DIV/0!
[13 empty] | #DIV/0! | #DIV/0! | #DIV/0! | #DIV/0! | #DIV/0! | #DIV/0! | #DIV/0!
| Run | BCI | Veto Trig | Total Trig | LT | 0 deg yield | 3 deg yield | 6 deg yield | 9 deg yield | 12 deg yield | 15 deg yield | 18 deg yield | 0 deg frac err | 3 deg frac err | 6 deg frac err | 9 deg frac err | 12 deg frac err | 15 deg frac err | 18 deg frac err
| Sum | 17358736 | 51981973 | 63832743 | 0.81435 | 246 | 603 | 139 | 57 | 93 | 36 | 11 | 0.063758 | 0.040723 | 0.084819 | 0.13245 | 0.1037 | 0.16667 | 0.30151
| 3690 | 1768586 | 14748518 | 18220502 | [8 empty] | #DIV/0! | #DIV/0! | #DIV/0! | #DIV/0! | #DIV/0! | #DIV/0! | #DIV/0!
| 3691 | 11743973 | 11743973 | 14263261
| 3692 | 1563280 | 13266656 | 16220332
| 3693 | 1229115 | 12222826 | 15128648
summed!! | 3694 | 1053782 | 10304070 | 12816179 |  | 246 | 603 | 139 | 57 | 93 | 36 | 11
|  | 24 | 18.65 | 11.5
| bkgd | 17358736 | 2801557 | 2821341
| TRUE | 5945680.08 | 7851600.02 | 7288757.2
|  | 0.34252 | 0.35681 | 0.38708